## Stecker und GPIOs V4 - Tabelle
GPIO Mode	Other Modes	internal CPU board function	CPU Connector	Pin	Main board function
gpio1_wkout0	sys_boot0	boot select	-	-	-
gpio1_wkout1	sys_boot1	boot select	-	-	-
gpio1_wkout2	sys_boot2	boot select	-	-	-
gpio1_wkout3	sys_boot3	boot select	-	-	-
gpio1_wkout4	sys_boot4	(status LED)	-	-	-
gpio1_wk6		-	P2102	77	LID
gpio1_wk7		bootsel	P2101	21	bootsel
gpio1_wk11	fref-clk1	USB3503A	P2102	24	19.2 MHz USB clock
gpio1_wk12	fref-clk0	-	P2103	12	-
gpio1_wk13		-
gpio1_wk14	c2c-wakeirqn	-	P2101	41	WLAN irq
gpio1_wk15	sys-c2c-pwkup	-	P2102	55	MODEM wakeup

gpio2_32	gpmc-ncs0	board revision	-	-	-
gpio2_33	gpmc_nadv_ale	board revision	-	-	-

gpio3_76	caready	-	-	-	-
gpio3_77	acready	mmc3-cd	P2101	55	right SD Slot
gpio3_78	cawake	hub-int	-	-	-
gpio3_79	acwake	mmc3-wp	P2101	54	right SD Slot
gpio3_80	caflag	hubreset	-	-	-
gpio3_81	cadata	twl6040 pwron	-	-	-
gpio3_82	acflag	uSD/eMMC sel	-	-	-
gpio3_83	acdata	(User button)	-	-	-
gpio3_84	uart2-rts	-	P2102	68	Bluetooth HCI
gpio3_85	uart2-cts	-	P2102	69	Bluetooth HCI
gpio3_86	uart2-rx	-	P2102	67	Bluetooth HCI
gpio3_87	uart2-tx	-	P2102	70	Bluetooth HCI

gpio4_97	mcbsp3-fsx	-	P2101	47	GSM-PCM
gpio4_98	mcbsp3-dx	-	P2101	45	GSM-PCM
gpio4_99	mcbsp3-dr	-	P2101	44	GSM-PCM
gpio4_100	mcbsp3-clkx	-	P2101	46	GSM-PCM
gpio4_101	mcbsp1-fsx	-	P2102	67	BT-PCM
gpio4_102	mcbsp1-dx	-	P2102	64	BT-PCM
gpio4_103	mcbsp1-clkx	-	P2102	66	BT-PCM
gpio4_104	mcbsp1-dr	-	P2102	65	BT-PCM
gpio4_105	mcbsp2-dr	-	P2102	37	FM/DAC-PCM
gpio4_106	mcbsp2-dx	-	P2102	36	FM/DAC-PCM
gpio4_108	mcbsp2-clkx	-	P2102	35	FM/DAC-PCM
gpio4_107	mcbsp2-fsx	-	P2102	34	FM/DAC-PCM

gpio5_128	sdio3-clk	-	P2102	58	WiFi SDIO
gpio5_129	sdio3-cmd	-	P2102	59	WiFi SDIO
gpio5_130	sdio3-data0	-	P2102	60	WiFi SDIO
gpio5_131	sdio3-data1	-	P2102	61	WiFi SDIO
gpio5_132	sdio3-data2	-	P2102	62	WiFi SDIO
gpio5_133	sdio3-data3	-	P2102	63	WiFi SDIO
gpio5_134	sdio4-data1	-	P2101	60	right SD Slot
gpio5_135	sdio4-data2	-	P2101	61	right SD Slot
gpio5_136	sdio4-data0	-	P2101	59	right SD Slot
gpio5_137	sdio4-data3	-	P2101	62	right SD Slot
gpio6_138	i2c2-scl	-	P2101	11	peripheral
gpio6_139	i2c2-sda	-	P2101	12	peripheral

gpio5_140	mcspi1-clk	-	P2101	80	U
gpio5_141	mcspi1-somi	-	P2101	78	L
gpio5_142	mcspi1-simo	-	P2101	79	D
gpio5_143	mcspi1-cs0	-	P2101	77	R
gpio5_144	mcspi1-cs1	-	P2101	76	peripheral reset
gpio5_147	i2c5-scl	-	P2101	15	system
gpio5_148	i2c5-sda	-	P2101	16	system
gpio5_153	uart3-cts	(status LED)	-	-	-
gpio5_154	uart3-rts	-	-	-	-
gpio5_155	uart3-tx/sdio4-clk	(uart3)/mmc3	P2101	57	right SD Slot
gpio5_156	uart3-rx/sdio4-cmd	(uart3)/mmc3	P2101	58	right SD Slot
gpio5_157	hsic3-stb	-	P2103	19	-
gpio5_158	hsic3-data	-	P2103	18	-

gpio6_160	dss-d16	-	P2101	71	revision 1
gpio6_161	dss-d17	-	P2101	82	tca6424 int
gpio6_162	vsync	-	P2102	82	panel en
gpio6_163	hsync	-	P2102	56	WLAN en
gpio6_164	pclk	-	P2102	54	BT en
gpio6_165	de	-	P2102	52	speaker en
gpio6_166	dss-d0	-	P2102	53	FM en
gpio6_167	dss-d1/uart3-rx	-	P2102	87	usb-uart
gpio6_168	dss-d2/uart3-tx	-	P2102	86	usb-uart
gpio6_169	dss-d3	-	P2101	36	ACCEL INT
gpio6_170	dss-d4	-	P2101	37	MAGNETO INT
gpio6_171	dss-d5	-	P2101	39	MODEM Ignite
gpio6_172	dss-d6	-	P2101	40	MODEM PWR ind
gpio6_173	dss-d7	-	P2102	95	penirq
gpio6_174	dss-d8	-	P2101	34	RNUB-INT
gpio6_175	dss-d9	-	P2102	30	LNUB-INT
gpio6_176	dss-d10	-	P2102	80	panel reset
gpio6_177	dss-d11	-	P2101	83	key irq
gpio6_178	dss-d12	-	P2102	38	fm irq
gpio6_179	dss-d13	-	P2101	32	RSH-BOT
gpio6_180	dss-d14	-	P2101	31	RSH-TOP
gpio6_181	dss-d15	-	P2101	33	RNUB
gpio6_182	dss-d18	-	P2101	70	revision 2
gpio6_183	dss-d19	-	P2102	78	LSH-BOT
gpio6_184	dss-d20	-	P2102	79	LSH-TOP
gpio6_185	dss-d21	-	P2102	57	revision 3
gpio6_186	dss-d22	-	P2101	35	GYRO INT
gpio6_187	dss-d23	-	P2102	29	LNUB
gpio6_188	timer10_pwm	-	P2103	20	-
gpio6_189	dsi-a-te	-	P2102	81	panel vsync
gpio6_190	timer9_pwm	-	P2102	96	panel bl pwm
gpio6_191	dsi-c-te	-	-	-	-

gpio7_196	mcspi2-cs	-	P2101	72	B
gpio7_197	mcspi2-clk	-	P2101	75	Y
gpio7_198	mcspi2-simo	-	P2101	74	X
gpio7_199	mcspi2-somi	-	P2101	73	A
gpio7_200	i2c4-scl	-	P2102	97	panel
gpio7_201	i2c4-sda	-	P2102	98	panel

gpio8_227	timer11_pwm		P2103	13	-
gpio8_228	sdcard_cd/timer5	-	P2102	46	left SD Slot
gpio8_229	sdcard_wp/timer6	-	P2102	47	left SD Slot
gpio8_230	timer8_pwm	-	P2101	85	keypad bl pwm
gpio6_231	i2c3-scl	-	P2101	13	sensor
gpio6_232	i2c3-sda	-	P2101	14	sensor
gpio8_233	secure-ind		-	-	?
gpio8_234	msecure	twl6037 msec	-	-	-
goip8_in252	csi-c	-	P2103	17	-
goip8_in253	csi-c	-	P2103	16	-
goip8_in254	csi-c	-	P2103	15	-
goip8_in255	csi-c	-	P2103	14	-

gpio9_0	-	-	-	-	hdmi ls oe
gpio9_1	-	-	-	-	hdmi ct hpd
gpio9_2	-	-	-	-
gpio9_3	-	-	-	-
gpio9_4	-	-	-	-
gpio9_5	-	-	-	-	fault2
gpio9_6	-	-	-	-
gpio9_7	-	-	-	-
gpio9_8	-	-	-	-	en-usb
gpio9_9	-	-	-	-	en-host1
gpio9_10	-	-	-	-	en-host2
gpio9_11	-	-	-	-	chg-int
gpio9_12	-	-	-	-
gpio9_13	-	-	-	-
gpio9_14	-	-	-	-	Mic-int
gpio9_15	-	-	-	-	en-modem
gpio9_16	-	-	-	-	en-hs-amp
gpio9_17	-	-	-	-	Chg-status
gpio9_18	-	-	-	-
gpio9_19	-	-	-	-	En-otg
gpio9_20	-	-	-	-	(sata-en)
gpio9_21	-	-	-	-	fault1
gpio9_22	-	-	-	-
gpio9_23	-	-	-	-

palmas.gpio0	-	-	P2101	4	OTG-ID

palmas.adc0	-	-	P2101	38	BATTEMP
palmas.adc1	-	-	P2101	65	BATTYPE
palmas.adc2	-	-	P2101	63	fm POTI
palmas.adcref	-	-	P2101	64	to POTI
palmas.vbus	-	-	P2101	67	VBUS
palmas.vac	-	-	P2101	66	VCHARGE
palmas.vcc	-	-			VSYS
palmas.vbat	-	-	P2103	4	-

## I2C V4_5 - Tabelle 1
I2C name on Pyra-CPU		(i2cdetect -y -r $n)	I2C1 (0)	I2C2 (1)	I2C3 (2)	I2C4 (3)	I2C5 (4)	I2C6 (5)
I2C on EVM-Adapter (V3)	2=3, 4=5	(i2cdetect -y -r $n)	I2C1 (0)	I2C2 (1)	I2C2 (1)	I2C4 (3)	I2C4 (3)	I2C6 (5)
I2C name on Main-Board			-	Peripheral	Sensor	Panel	System	HDMI
Controller (Pyra)			0x48070000	0x48072000	0x48060000	0x48070000	0x4807c000
Main Board
Left Nub	AS5013	0x40		x
Right Nub	AS5013	0x41		x
Keyboard	TCA8418	0x34		x
Fuel Gauge	BQ27xxx	0x55		x
OTG-Charger	BQ24297	0x6b		x
Modem Sensor	INA231	0x4f		V5			V4
Gyro	BMG160	0x69			x
Accelerometer	BMC150	0x10			x
Compass	BMC150	0x12			x
Barometer	BMP180	0x77			V4
Baro+Hygrometer	BME280	0x76			V5
9-Axis sensor	BNO050	0x29			V5.1
System (V4: Keyboard LED)	TCA6424A	0x22					x
Mic Detect/switch	TS3A225ERTER	0x3b					V4/5
Mic Detect/switch	TS3A227ERTER	0x3b					V5.1
LED-L	IS31FL3196	0x64 (write only)					V5
LED-R	IS31FL3196	0x67 (write only)					V5
LED	IS31FL3199	0x64 (write only)					V5.1
EEPROM	AT24C01D	0x50					(V5.1)
HDMI	TPD12S016RKT	(defined by monitor)						x
Display Board
Touch (simple)	TSC2007	0x48				x
Touch (Gesture)	CRTOUCH	0x49				x
LED driver	TCA6507	0x45				V4
LED driver	IS31FL3196	0x64 (write only)				V5
EEPROM	AT24C01D	0x50 .. 0x57					(V5)
CPU Board
USB Bridge	USB3503A	0x08	x				(EVM)
PMIC	TWL6037	0x48,0x49,0x4a	x
Audio	TWL6040	0x4b	x

## MMC Interfaces - Tabelle 1
TRM MMC/SD/SDIO Instance 25.6.1	module base address 25.6.1	ext. IF name OMAP chip Table 25-2 and 25-3	Interface CPU-Board	Use on Mainboard	Debug IF	vdd	Use on EVM	EVM chip power	VDDS_SDCARD EVM	DT name omap5.dtsi	vmmc-supply omap5-uevm.dts	bus width, nonremovable omap5-uevm.dts	Pyra DT
MMC1	4809 c000	sdcard	MMC2	SD-L	µSD-R	mmc2-vdd = 3V3 mit REGEN3 geschaltet	µSD-Slot for boot	3.3V mit REGEN3 geschaltet	LDO9 out	mmc1	ldo9_reg	4	4
MMC2	480b 4000	emmc	MMC1/eMMC	µSD	µSD-L	mmc1-vdd = 3V3 CPU mit 1V8 gesteuert	eMMC (8 bit)	fest 3.3V		mmc2	vmmcsd_fixed	8,non	8 (non?)
MMC3	480a d000	wlsdio	SDIO	WiFi	-	-	test points			mmc3		4,non	4,non
MMC4	480d 1000	sdio4	MMC3	SD-R	-	LDO2	uart3/5			mmc4		disabled	4
MMC5	480d 5000	sdio5 (OMAP5430 only)	n/a							mmc5		disabled	disabled